## HVP042-001A2(001)_TI-BOM
|  |  |  | Fitted | Description | Designator | PartNumber | Quantity | Manufacturer | Package Reference | Value | INDIA Team Comments
| 305-0005526 |  | 305-0005526 | Fitted | Printed Circuit Board | !PCB | HVP042-001 | 1 | Any
| 121-0002655 |  | 121-0002655 | Fitted | CAP, CERM, 10 µF, 25 V,+/- 10%, X7R, AEC-Q200 Grade 1, 1206 | C1, C11 | TMK316AB7106KLHT | 2 | Taiyo Yuden | 1206 | 10uF
Check | Manex PN not found | Check | Manex PN not found | Fitted | 0.22 uF Cap, 16V | C2, C12 | DNP | 2 | MuRata | 0402 | 0.22uF
| 121-0003846 |  | 121-0003846 | Fitted | CAP, CERM, 2.2 uF, 25 V, +/- 10%, X7R, AEC-Q200 Grade 1, 0805 | C3, C13 | CGA4J3X7R1E225K125AB | 2 | TDK | 0805 | 2.2uF
| 121-0000230 |  | 121-0000230 | Fitted | CAP, CERM, 22 pF, 50 V, +/- 5%, C0G/NP0, AEC-Q200 Grade 1, 0402 | C5, C23 | GCM1555C1H220JA16D | 2 | MuRata | 0402 | 22pF
| 121-ISR0002 |  | 121-ISR0002 | Fitted | CAP, CERM, 68 pF, 50 V, +/- 5%, C0G/NP0, 0402 | C6, C14 | C1005C0G1H680J050BA | 2 | TDK | 0402 | 68pF
| 121-0003251 |  | 121-0003251 | Fitted | CAP, CERM, 1 µF, 35 V,+/- 10%, X5R, AEC-Q200 Grade 3, 0402 | C9, C26 | GRT155R6YA105KE13D | 2 | MuRata | 0402 | 1uF
| 121-0002382 |  | 121-0002382 | Fitted | CAP, CERM, 0.1 uF, 50 V, +/- 10%, X7R, AEC-Q200 Grade 1, 0402 | C10, C27 | GCM155R71H104KE02D | 2 | MuRata | 0402 | 0.1uF
| 121-0005716 |  | 121-0005716 | Fitted | 0.03 µF ±10% 1000V (1kV) Ceramic Capacitor C0G, NP0 1812 (4532 Metric) | C17-C21, C38 | C1812C303KDGLCAUTO | 6 | Kemet | 1812 | 0.03uF
| 121-0005235 |  | 121-0005235 | Fitted | Cap Ceramic 10uF 25V X7S 10% Pad SMD 0805 +125°C Automotive T/R | C30, C41 | CGA4J1X7S1E106K125AC | 2 | TDK Corporation | 0805 | 10µF
| 121-0003989 |  | 121-0003989 | Fitted | CAP, CERM, 4.7 µF, 25 V,+/- 10%, X6S, AEC-Q200 Grade 2, 0603 | C31, C36, C37 | GRT188C81E475KE13D | 3 | MuRata | 0603 | 4.7uF
| 121-0000344 |  | 121-0000344 | Fitted | CAP, CERM, 4.7 uF, 16 V, +/- 10%, X7R, AEC-Q200 Grade 1, 0805 | C33, C35 | GCM21BR71C475KA73L | 2 | MuRata | 0805 | 4.7uF
| 121-0004591 |  | 121-0004591 | Fitted | CAP, CERM, 43 pF, 50 V,+/- 5%, C0G/NP0, AEC-Q200 Grade 1, 0402 | C39, C40 | GCQ1555C1H430JB01D | 2 | MuRata | 0402 | 43pF
| 121-0000225 |  | 121-0000225 | Fitted | CAP, CERM, 100 pF, 50 V, +/- 5%, C0G/NP0, AEC-Q200 Grade 1, 0402 | C42, C43 | CGA2B2C0G1H101J050BA | 2 | TDK | 0402 | 100pF
| 201-0001703 |  | 201-0001703 | Fitted | Diode, Schottky, 650 V, 1 A, SMB | D1 | GB01SLT06-214 | 1 | GeneSiC Semiconductor | SMB | 650V
| 201-0001668 |  | 201-0001668 | Fitted | Bridge Rectifier Single Phase Schottky 40V Surface Mount MBS | D2, D3 | KMB24STR | 2 | SMC Diode Solutions | SMD4
| 201-0000656 |  | 201-0000656 | Fitted | Diode, Zener, 16 V, 500 mW, AEC-Q101, SOD-123 | D5, D6 | BZT52C16-7-F | 2 | Diodes Inc. | SOD-123 | 16V
| 443-0000148 |  | 443-0000148 | Fitted | Heat Sink, Black Anodized, 35 x 50 mm, 20 mm high, with Push Pin and Spring | H1 | S05MZZ14-A | 1 | Alpha Novatech |  |  | As per WO# Notes ordered under WO 77119
| 603-0000345 |  | 603-0000345 | Fitted | Thermal Interface Material | H2 | GR80A-0H-50GY | 1 | Fuji Polymer Industries |  |  | As per WO# Notes ordered under WO 77118
| 515-0003650 |  | 515-0003650 | Fitted |  | HV, PGND, SW, TP3, TP5, TP6 | 3621-0-32-15-00-00-08-0 | 6 | Mill-Max
| 515-0002943 |  | 515-0002943 | Fitted | Header, 100mil, 6x2, Gold, R/A, TH | J1 | TSW-106-08-G-D-RA | 1 | Samtec | 6x2 R/A Header
| 161-0003820 |  | 161-0003820 | Fitted | 4.7µH Shielded Molded Inductor 1.22A 262mOhm Max 1008 (2520 Metric) | L1, L2 | MPIA2510V2-4R7-R | 2 | Eaton | 1008 | 4.7uH
| 403-0000334 |  | 403-0000334 | Fitted | 2 Line Common Mode Choke Surface Mount 90 Ohms @ 100MHz 400mA DCR 190mOhm | L3, L4 | ACM2012-900-2P-T001 | 2 | TDK | SMD4
| 831-0000007 |  | 831-0000007 | Fitted | Thermal Transfer Printable Labels, 0.650" W x 0.200" H - 10,000 per roll | LBL1 | THT-14-423-10 | 1 | Brady | PCB Label 0.650 x 0.200 inch
| 211-0001785 |  | 211-0001785 | Fitted | MOSFET, N-CH, 20 V, 2.8 A, AEC-Q101, SOT-23 | Q1 | DMG2302UK-7 | 1 | Diodes Inc. | SOT-23 | 20V
| 101-0004607 |  | 101-0004607 | Fitted | RES, 0, 5%, 0.333 W, AEC-Q200 Grade 0, 0805 | R1 | CRCW08050000Z0EAHP | 1 | Vishay-Dale | 0805 | 0
| 101-0001686 |  | 101-0001686 | Fitted | RES, 0, 5%, 0.1 W, AEC-Q200 Grade 0, 0402 | R4, R8, R18 | ERJ-2GE0R00X | 3 | Panasonic | 0402 | 0
| 101-0003216 |  | 101-0003216 | Fitted | RES, 20 k, 5%, 0.1 W, AEC-Q200 Grade 0, 0402 | R5, R14 | ERJ-2GEJ203X | 2 | Panasonic | 0402 | 20k
| 101-0001957 |  | 101-0001957 | Fitted | RES, 300, 5%, 0.063 W, AEC-Q200 Grade 0, 0402 | R6, R15, R19, R20 | CRCW0402300RJNED | 4 | Vishay-Dale | 0402 | 300
| 272-P0457-000 |  | 272-P0457-000 | Fitted | RES, 49.9, 1%, 0.063 W, AEC-Q200 Grade 0, 0402 | R7, R16 | CRCW040249R9FKED | 2 | Vishay-Dale | 0402 | 49.9
| 101-0004080 |  | 101-0004080 | Fitted | RES, 10, 5%, 0.063 W, AEC-Q200 Grade 0, 0402 | R21 | CRCW040210R0JNED | 1 | Vishay-Dale | 0402 | 10
| 423-0000170 |  | 423-0000170 | Fitted | Transformer, 105uH, TH | T1, T2 | 750315371 | 2 | Wurth Elektronik | 12.6x8.3mm | 105uH
| 503-0000009 |  | 503-0000009 | Fitted | Test Point, Compact, SMT | TP1 | 5016 | 1 | Keystone | Testpoint_Keystone_Compact
| 503-0000141 |  | 503-0000141 | Fitted | Test Point, SMT | TP2 | S2751-46R | 1 | Harwin | Test Point, SMT
| 221-0009285 |  | 221-0009285 | Fitted | 650-V 30-mΩ GaN FET with Integrated Driver, Protection, and Temperature Reporting | U1, U2 | LMG3522R030-Q1 | 2 | Texas Instruments | VQFN52
| 221-0009547 |  | 221-0009547 | Fitted |  | U3 | ISO7741FQDBQQ1 | 1 | Texas Instruments | SSOP-16
| 221-0009137 |  | 221-0009137 | Fitted | Automotive, robust EMC, six-channel, 4/2, reinforced digital isolator 16-SSOP -40 to 125 | U4 | ISO7762FQDBQRQ1 | 1 | Texas Instruments | SSOP16
| 221-0009138 |  | 221-0009138 | Fitted | Transformer Driver PMIC SOT-23-6 | U5, U6 | SN6505BQDBVTQ1 | 2 | Texas Instruments | SOT-23-6
Check | Manex PN not found | Check | Manex PN not found | Not Fitted | RES, 2.05, 1%, 0.25 W, AEC-Q200 Grade 0, 1206 | R2 | CRCW12062R05FKEA | 0 | Vishay-Dale | 1206 | 2.05
Check | Manex PN not found | Check | Manex PN not found | Not Fitted | RES, 0, 5%, 0.1 W, AEC-Q200 Grade 0, 0402 | R3, R12 | ERJ-2GE0R00X | 0 | Panasonic | 0402 | 0
Check | Manex PN not found | Check | Manex PN not found | Not Fitted | RES, 0, 5%, 0.25 W, AEC-Q200 Grade 0, 1206 | R10 | ERJ-8GEY0R00V | 0 | Panasonic | 1206 | 0
Check | Manex PN not found | Check | Manex PN not found | Not Fitted | RES, 20 k, 5%, 0.1 W, AEC-Q200 Grade 0, 0402 | R17 | ERJ-2GEJ203X | 0 | Panasonic | 0402 | 20k
Last modified at |  | 2022-11-15 17:36:02.055132