## report
item | PartNumber | Source | PartClass | PartType | Description | Qty | Cust Part No | Mfr | MPN | Ref Des
1 | 305-0005526 | BUY | PCB-RAW | OTHER | HVP042 PCB REV-A2 (LMG3522EVM-042) | 1 |  | - | HVP042 PCB(GENR), | !PCB
2 | 121-0002655 | BUY | CAP-SMT | 1206 | 10uF 10% 25V X7R 1206 CAP CER | 2 |  | - | 12063C106KAT2A(AVX), 885012208069(WURTH), C1206C106K3RACTU(KEMET), C3216X7R1E106K160(TDK), CC1206KKX7R8BB106(YAGEO), CGA5L1X7R1E106K160AC(TDK), CL31B106KAHNFNE(SAMSUNG), CL31B106KAHNNNE(SAMSUNG), GRM31CR71E106KA12L(MURATA), TMK316B7106KL-TD(TAIYO_YU), | C1, C11
4 | 121-0003846 | BUY | CAP-SMT | 0805 | 2.2uF 10% 25V X7R 0805 CAP CER | 2 |  | - | CGA4J3X7R1E225K125AB(TDK), GCM21BR71E225KA73K(MURATA), GCM21BR71E225KA73L(MURATAE), | C3, C13
5 | 121-0000230 | BUY | CAP-SMT | 0402 | 22pF 5% 50V C0G/NP0 0402 CAP CER | 2 |  | - | 0402CG220J9B200(PHY), C0402C0G500-220JNE(VENKEL), C0402C220J5GAC7411(KEMET), C0402C220J5GACTU(KEMET), C1005C0G1H220J050BA(TDK), CC0402JRNPO9BN220(YAGEO), CGA2B2NP01H220J050BA(TDK), GCM1555C1H220JA16D(MURATA), GCM1555C1H220JA16J(MURATA), GCM1555C1H220JZ13D(MURATAE), GRM1555C1H220JA01D(MURATA), GRM1555C1H220JZ01D(MURATA), | C5, C23
6 | 121-ISR0002 | BUY | CAP-SMT | 0402 | 68pF,50V,1%,COG | 2 |  | - | GRM1555C1H680FZ01D(MURATA), | C6, C14
7 | 121-0003251 | BUY | CAP-SMT | 0402 | 1uF 10% 35V X5R 0402 CAP CER | 2 | 121-0003251 | - | C1005X5R1V105K050BC(TDK), C1005X5R1V105K050BE(TDK), CL05A105KL5NRNC(SAMSUNG), GRM155R6YA105KE11D(MURATA), | C9, C26
8 | 121-0002382 | BUY | CAP-SMT | 0402 | 0.1uF 10% 50V X7R 0402 CAP CER | 2 |  | - | C1005X7R1H104K(TDK), C1005X7R1H104K050BB(TDK), C1005X7R1H104K050BE(TDK), CC0402KRX7R9BB104(YAGEO), CGA2B3X7R1H104K050BB(TDK), CGA2B3X7R1H104K050BD(TDK), GCM155R71H104KE02D(MURATA), GCM155R71H104KE02J(MURATAE), GRM155R71H104KE14D(MURATA), GRM155R71H104KE14J(MURATA), GRT155R71H104KE01D(MURATA), UMK105B7104KV-FR(TAIYO_YU), UMK105B7104KVHF(TAIYO_YU), | C10, C27
9 | 121-0005716 | BUY | CAP-SMT | 1812 | 0.03µF ±10% 1000V COG, NPO 1812 | 6 |  | - | C1812C303KDGLCAUTO(KEMET), | C17, C18, C19, C20, C21, C38
10 | 121-0005235 | BUY | CAP-SMT | 0805 | 10UF 10% 25V X7S 0805 | 2 |  | - | C2012X7S1E106K125AC(TDK), CGA4J1X7S1E106K125AE(TDK), GRM21BC71E106KE11L(MURATA), | C30, C41
11 | 121-0003989 | BUY | CAP-SMT | 0603 | 4.7uF 10% 25V X6S 0603 CAP CER | 3 |  | - | GRM188C81E475KE11D(MURATA), GRT188C81E475KE13D(MURATA), | C31, C36, C37
12 | 121-0000344 | BUY | CAP-SMT | 0805 | 4.7uF 10% 16V X7R 0805 CAP CER | 2 | 121-0000344 | - | 0805YC475KAT2A(AVX), 0805YC475KAT4A(AVX), C2012X7R1C475K125AB(TDK), CGA4J3X7R1C475K125AB(TDK), CGA4J3X7R1C475K125AE(TDK), CL21B475KOFNFNE(SAMSUNG), CL21B475KOFNNNE(SAMSUNGE), CL21B475KOFNNNG(SAMSUNGE), EMK212B7475KG-T(TAIYO_YU), GCJ21BR71C475KA01L(MURATA), GCM21BR71C475KA73K(MURATAE), GCM21BR71C475KA73L(MURATA), GRM21BR71C475K(MURATA), GRM21BR71C475KE51L(MURATA), | C33, C35
13 | 121-0004591 | BUY | CAP-SMT | 0402 | 43pF 5% 50V C0G/NP0 0402 CAP CER | 2 |  | - | GCQ1555C1H430JB01D(MURATAE), GRM1555C1H430JA01D(MURATA), | C39, C40
14 | 121-0000225 | BUY | CAP-SMT | 0402 | 100pF 5% 50V C0G/NP0 0402 CAP CER | 2 |  | - | 04025A101JAT2A(AVX), 140-CC505N101J(XICON), 885012005061(WURTHE), C0402C101J5GAL(KEMET), C0402COG500-101JNE(VENKEL), C1005C0G1A101J(TDK), C1005C0G1H101J050BA(TDK), C1005NP01H101J050BA(TDK), CC0402JRNP09BN101(YAGEO), CC0402JRNPO9BN101(YAGEO), CGA2B2C0G1H101J050BA(TDK), CGA2B2NP01H101J050BA(TDK), CL05C101JB5NNNC(SAMSUNGE), ECJ-0EC1H101J(PANASONI), GCM1555C1H101JA16D(MURATA), GRM1555C1H101JA01D(MURATA), GRM1555C1H101JA01J(MURATAE), GRM1555C1H101JZ01D(MURATA), GRP1555C1H101JD01E(MURATA), GRP15X5C1H101JD11B(MURATA), UMK105CG101JVHF(TAIYO_YU), | C42, C43
15 | 201-0001703 | BUY | DIOD-SMT | OTHER | Diode, Schottky, 650 V, 1 A, SMB | 1 |  | - | GB01SLT06-214(GENESIC), | D1
16 | 201-0001668 | BUY | DIOD-SMT | OTHER | Bridge Rectifier Single Phase Schottky 40V Su | 2 |  | - | KMB24STR(SMCDIODE), | D2, D3
17 | 201-0000656 | BUY | DIOD-SMT | OTHER | DIODE ZENER 16V 500MW SOD-123 | 2 |  | - | BZT52C16-7-F(DIODES_I), | D5, D6
18 | 443-0000148 | CONSG | HEATSINK | ALL | Heat Sink, Black Anodized, 35 x 50 mm, 20 mm | 1 |  | - | S05MZZ14(ALPHA_NO), S05MZZ14-A(ALPHA_NO), | H1
19 | 603-0000345 | CONSG | HARDWARE | OTHER | Thermal Interface Material | 0.05 |  | - | GR80A-0H-50GY(FUJI_POL), | H2
20 | 515-0003650 | BUY | CON-THT | OTHER | PCB Pin, 0.04" DIA, Edge-Mount | 6 | 515-0003650 | - | 3621-0-32-15-00-00-08-0(MILL-MAX), | HV, PGND, SW, TP3, TP5, TP6
21 | 515-0002943 | BUY | CON-THT | HEADER | Header, TH, 100mil, 6x2, Right Angle, Gold pl | 1 |  | - | TSW-106-08-G-D-RA(SAMTEC), | J1
22 | 161-0003820 | BUY | IND-SMT | 1008 | 4.7µH Shielded Molded Inductor 1.22A 262mOhm | 2 |  | - | MPIA2510V2-4R7-R(EATON), | L1, L2
23 | 403-0000334 | BUY | FILTER | SMT | 2 Line Common Mode Choke Surface Mount 90 Ohm | 2 |  | - | ACM2012-900-2P-T001(TDK), | L3, L4
24 | 831-0000007 | BUY | LABEL | ALL | POLYESTER WHITE W(16.51MM) X H(5.08MM) | 1 |  | - | THT-14-423-10(BRADY), | LBL1
25 | 211-0001785 | BUY | XSTR-SMT | SOT23 | MOSFET N-CH 20V 2.8A SOT23 | 1 |  | - | DMG2302UK-7(DIODES_I), | Q1
26 | 101-0004607 | BUY | RES-SMT | 0805 | 0Ohms 1/2W 0805 RES | 1 |  | - | CRCW08050000Z0EA(VISHAY), CRCW08050000Z0EAHP(VISHAY-D), HCJ0805ZT0R00(STACKPOL), | R1
27 | 101-0001686 | BUY | RES-SMT | 0402 | 0 Ohms 0.1W 1/10W 0402 RES | 3 | ERJ-2GE0R00X | - | ERJ-2GE0R00X(PANASONI), ERJ-2GEJ0R00X(PANASONI), ERJ-EGE0R00X(PANASONI), ERJ2GE0R00X(PANASONI), MCS04020Z0000ZE000(VISHAYB), RC0402JR-130RL(YAGEO), | R4, R8, R18
28 | 101-0003216 | BUY | RES-SMT | 0402 | 20K^,1/16W,5%,0402 | 2 |  | - | CR0402-JW-203GLF(BOURNS), CRCW040220K0JNED(DALE-VIS), ERJ-2GEJ203X(PANA-ECG), RC0402JR-0720KL(YAGEO), | R5, R14
29 | 101-0001957 | BUY | RES-SMT | 0402 | 300^,1/16W,1% | 4 |  | - | 304-300-RC(XICON), 9C04021A3000FLHF3(YAGEO), CRCW0402300RFK(DALE-VIS), ERJ-2RKF3000X(PANASONI), MCR01MZPF3000(ROHMSEM), RC0402FR-07300RL(YAGEO), | R6, R15, R19, R20
30 | 272-P0457-000 | BUY | RES-SMT | 0402 | 49.9^,0.063W,1% | 2 |  | - | 9C04021A49R9FLHF3(YAGEO), RC0402FR-0749R9L(YAGEO), RC1005F49R9CS(SAMSUNG), | R7, R16
31 | 101-0004080 | BUY | RES-SMT | 0402 | 10Ohms 5% 1/16W 0402 RES | 1 |  | - | CRCW040210R0JNED(VISHAY), RC0402JR-0710RL(YAGEO), RMCF0402JT10R0(STACKPOL), | R21
32 | 423-0000170 | BUY | XFORM-TK | SMT | Transformer, 105uH, | 2 | 423-0000170 | - | 750315371(WURTHE), | T1, T2
33 | 503-0000009 | BUY | TEST PT. | ALL | PC TEST POINT COMPACT SMT | 1 |  | - | 5016(KEYSTONE), | TP1
34 | 503-0000141 | BUY | TEST PT. | ALL | Test Point, SMT | 1 |  | - | S2751-46R(HARWIN), | TP2
35 | 221-0009285 | CONSG | IC-SMT | OTHER | 650-V 30-m? GaN FET with Integrated Driver an | 2 |  | - | LMG3522R030-Q1(TI), | U1, U2
36 | 221-0009547 | CONSG | IC-SMT | OTHER | DGTL ISO 3000VRMS 4CH 16SSOP | 1 |  | - | ISO7741FQDBQQ1(TI), | U3
37 | 221-0009137 | CONSG | IC-SMT | SSOP | High Speed, Robust EMC, Reinforced Six-Channe | 1 |  | - | ISO7762FDBQR(TI), ISO7762FQDBQRQ1(TI), | U4
38 | 221-0009138 | CONSG | IC-SMT | OTHER | Transformer Driver PMIC SOT-23-6 | 2 |  | - | SN6505BQDBVRQ1(TI), SN6505BQDBVTQ1(TI), | U5, U6
39 | 831-0000930 | BUY | LABEL | ALL | CE, WEEE, Greendot Brady label (0.375"x1.25") | 1 |  | - | Y4675858(BRADY), | TBD
40 | 891-0000124 | BUY | PACKAGE | BOX | Box - White 5.75" x 4.5" x 2" | 1 |  | - | TIBX011(LEAMAN), | TBD
41 | 891-0000125 | BUY | PACKAGE | FOAM | Foam, Anti, Top/Btm, 5.625" x 4.375" x 1.5 | 1 |  | - | TIFM004(LEAMAN), | TBD
42 | 831-0000160 | BUY | LABEL | ALL | coab label size (4x5-01) | 1 |  | - | SLLF003C(GENR), SLLF003D(GENR), | TBD
43 | 850-0000055 | BUY | DOCS | CUST | EVM kit insert , read me legal doc | 1 |  | - | SZZC019G(GENR), SZZC019I(GENR), | TBD
44 | 831-0000243 | BUY | DOCS | IN-HOUSE | Literature Technical Brief | 1 |  | - | SLVT174(GENR), | TBD
45 | 831-0001734 | CONSG | LABEL | ALL | LMG3522EVM-042 2D LABEL TI SUPPLIED | 1 |  | - | LMG3522EVM-042 2D LABEL(TI), | TBD