## report
item | PartNumber | Source | PartClass | PartType | Description | Qty | Cust Part No | Mfr | MPN | Ref Des
2 | 121-0005238 | BUY | CAP-SMT | OTHER | 150µF Molded Tantalum Polymer Capacitor 20V 2 | 1 |  | - | T521D157M020ATE050(KEMET), | C1
3 | 121-0004438 | BUY | CAP-SMT | 1206 | 10UF 10% 50V X7R 1206 | 2 |  | - | C1206X7R500-106KNE(VENKEL), CGA5L1X7R1H106K160AC(TDK), CGA5L1X7R1H106K160AE(TDK), CL31B106KBHNNNE(SAMSUNG), GMC31X7R106K50NT(CAL_CHIP), | C2, C3
121-00000000
4 | 121-0001784 | BUY | CAP-SMT | 1206 | 0.1uF 5% 50V X7R 1206 CAP CER | 1 |  | - | 12065C104J4Z2A(AVX), 12065C104JAT2A(AVX), 12065C104JATMA(AVX), C1206C104J5RAC(KEMET), C1206C104J5RACAUTO(KEMET), C1206C104J5RACTU(KEMET), | C4
5 | 121-0004687 | BUY | CAP-SMT | 0805 | 20pF 5% 100V C0G/NP0 0805 CAP CER | 3 |  | - | 08051A200JAT2A(AVX), | C5, C7, C17
6 | 121-0000257 | BUY | CAP-SMT | 0805 | 0.1uF 10% 25V X7R 0805 CAP CER | 5 |  | - | C0805C104K3RACTU(KEMET), CL21B104KACNNNC(SAMSUNG), ECJ2VB1E104K(PANASONI), GMC21X7R104K25NT(CAL_CHIP), GRM21BR71E104KA01L(MURATA), | C9, C20, C23, C27, C35
7 | 121-0004759 | BUY | CAP-SMT | 0805 | 500pF 2% 50V C0G/NP0 0805 CAP CER | 1 |  | - | 08055A501GAT2A(AVX), | C10
10 | 121-0001259 | BUY | CAP-SMT | 0805 | 0.47uF 10% 50V X7R 0805 CAP CER | 1 |  | - | 08055C474KAT2A(AVX), 08055C474KAZ2A(AVX), 885012207102(WURTH), C0805C474K5RAC(KEMET), C0805C474K5RACTU(KEMET), C2012X7R1H474K125AB(TDK), CGA4J3X7R1H474K125AB(TDK), CL21B474KBFNFNE(SAMSUNGE), CL21B474KBFNNNE(SAMSUNG), GCM21BR71H474KA55L(MURATA), GRM21BR71H474KA88L(MURATA), UMK212B7474KG-T(TAIYO_YU), | C15
12 | 121-0000354 | BUY | CAP-SMT | 0805 | 0.01uF 5% 50V X7R 0805 CAP CER | 1 |  | - | 08055C103JAT2A(AVX), C0805C103J5RAC(KEMET), C0805C103J5RACTU(KEMET), C2012X7R1H103JT(TDK), CC0805JRX7R9BB103(YAGEO), GRM40X7R103J050AD(MURATA), GRM40X7R103J050B1(MURATA), STD(GENR), VJ0805Y103JXAMT(VISHAY/V), | C16
13 | 121-0001718 | BUY | CAP-SMT | 0805 | 1uF 10% 50V X7R 0805 CAP CER | 5 |  | - | 08055C105K4T2A(AVX), 08055C105K4Z2A(AVX), 08055C105KAT2A(AVX), 885012207103(WURTHE), C0805C105K5RACTU(KEMET), C0805X105K050T(HOLYSTO), C0805X105K5RACAUTO(KEMET), C2012X7R1H105K125AB(TDK), CC0805KKX7R9BB105(YAGEO), CGA4J3X7R1H105K125AB(TDK), CL21B105KBFNFNE(SAMSUNGE), CL21B105KBFNNNE(SAMSUNG), GCM21BR71H105KA03K(MURATA), GCM21BR71H105KA03L(MURATA), GJ821BR71H105KA12L(MURATA), GRM21BR71H105KA12L(MURATA), UMF212B7105KGHT(TAIYO_YU), UMK212B7105KG-T(TAIYO_YU), VJ0805Y105KXATW1BC(VISH-GEN), | C18, C21, C24, C28, C36
15 | 320-0100033 | BUY | CAP-TK1 | 0805 | 0.001 uF ±10% 50V 0805 X7R CAP CER | 4 |  | - | CC0805KRX7R9BB102(YAGEO), | C22, C25, C29, C37
17 | 121-0001099 | BUY | CAP-SMT | OTHER | CAP, Tantalum Polymer, 100 µF, 35 V,+/- 20%, | 1 |  | - | TCN4107M035R0100(AVX), | C30
18 | 7770017 | BUY | CAP-SMT | 3528 | 47uF 10% 10V 1411 CAP TANT | 1 |  | - | TPSB476K010R0500(AVX), TPSB476K010R0650(AVX), | C31
19 | 515-0000367 | BUY | CON-THT | OTHER | Adaptor, 3.5-mm probe clip | 2 |  | - | 131-4244-00(TEKTRONI), 131-5031-00(TEKTRONI), 131503100(TEKTRONI), | J1, J3
25 | 101-SMT0052 | BUY | RES-SMT | 0603 | 0^,1/10W,1% | 56 |  | - | AC0603JR-070RL(YAGEO), CR0603-10W-000T(VENKEL), CR0603-J/-000ELF(BOURNS), CRCW06030000Z0EA(VISHAY), CRCW06030000ZSTA(DALE-VIS), ERJ-3GEY0R00V(PANASONI), MC0603SAF0000T5E(MULTICOM), MCR03EZPJ000(ROHM), MCT06030Z0000ZP500(VISHAY), RC0603JR-070RL(YAGEO), RC1608J000CS(SAMSUNG), RMCF0603ZT0R00(STACKPOL), YJP1608-R001(SUSUMU), | R1, R2, R3, R11, R12, R13, R16, R17, R19, R22, R28
27 | 101-0002596 | BUY | RES-TK1 | 0805 | 1.00 MOhms 0.1% 0.125W 1/8W 0805 RES | 1 |  | - | ERA-6AEB105V(PANA-ECG), TNPW08051M00BEEA(VISHAY-D), | R35
28 | 101-0000355 | BUY | RES-SMT | 0805 | 10K^,1/8W,1% | 1 |  | - | CPF0805F10KC1(TECONNE), CR0805-10W-1002FT(VENKEL), CR0805-FX-1002E(BOURNS), CRCW08051002F(VISHAY), CRCW080510K0FKEA(VISHAY), CRCW080510K0FKEAC(VISHAY-D), ERJ-6ENF1002V(PANA-ECG), PHICO8052A1002FKHFT(PHILIPS), RC0805FR-0710KL(YAGEO), RC2012F103CS(SAMSUNG), RK73H2ATTD1002F(KOA_SPER), RNCP0805FTD10K0(STACKPOL), RT0805FRE0710KL(YAGEO), | R9
29 | 101-0002320 | BUY | RES-SMT | 0805 | 1 kOhms 0.1% 0.125W 1/8W 0805 RES | 1 |  | - | ERA-6YEB102V(PANASONI), ERA6YEB102V(PANASONI), RG2012P-102-B-T5(SUSUMU), | R14
30 | 7853824 | BUY | RES-SMT | 0805 | 20kOhms 0.1% 1/8W 0805 RES | 1 |  | - | ERA-6AEB203V(PANASONI), RG2012P-203-B-T5(SUSUMU), RT0805BRD0720KL(YAGEO), | R15
32 | 101-NRG0044 | BUY | RES-TK1 | 0603 | 0Ohms 1/10W 0603 RES | 11 |  | - | 232270296001(PHY), RC0603FR-070RL(YAGEO), RC0603JR-070RL(YAGEO), | R45, R46, R47, R86, R94, R95, R96, R97, R104, R105, R106
33 | 101-0004115 | BUY | RES-SMT | 0805 | 10Ohms 0.1% 1/8W 0805 RES | 1 |  | - | CRT0805-BY-10R0ELF(BOURNS), RT0805BRD0710RL(YAGEO), | R24
34 | 101-0007054 | BUY | RES-SMT | 0805 | 3.9K^ ±0.5% 1/10W 0805 | 1 |  | - | RR1220P-392-D(SUSUMU), | R25
35 | 101-0000519 | BUY | RES-SMT | 0805 | 5.9kOhms 1% 1/8W 0805 RES | 1 |  | - | CRCW08055K90FKEA(VISHAY-D), ERJ-6ENF5901V(PANA_ELE), RC0805FR-075K9L(YAGEO), RK73H2AT5901F(KOA), RMCF0805FT5K90(STACKPOL), | R27
37 | 101-0007055 | BUY | RES-SMT | 0805 | 135K^ ±0.1% 1/8W 0805 | 1 |  | - | RN73R2ATTD1353B25(KOA_SPER), RT0805BRD07135KL(YAGEO), | R31
38 | 101-0007056 | BUY | RES-SMT | 0805 | 191K^ ±1% 1/8W 0805 | 1 |  | - | CRCW0805191KFKEA(VISHAY-D), ERJ-6ENF1913V(PANA_ELE), | R33
39 | 101-0000378 | BUY | RES-SMT | 0805 | 1K^ 1/8W 5% | 1 |  | - | 613095(FARNELL), 9C08052A1001JLHFT(YAGEO), CR0805-10W-102JT(VENKEL), CR21-102J-T(KYOCERA), CRCW08051K00JNEAIF(VISHAY-D), ERJ-6GEYJ102V(PANA-ECG), MC0805-1001-JT(RCD_COMP), RM10J102CT(CAL_CHIP), RMCF0805JT1K00(STACKPOL), | R36
40 | 101-0007057 | BUY | RES-SMT | 0805 | 30K^ ±0.5% 1/10W 0805 | 1 |  | - | RR1220P-303-D(SUSUMU), | R40
41 | 101-0004172 | BUY | RES-SMT | 0805 | 4.7kOhms 1% 1/2W 0805 RES | 1 |  | - | ERJ-P06F4701V(PANASONI), | R41
43 | 503-0000112 | BUY | TEST PT. | ALL | TH, Multipurpose, PURPLE | 5 |  | - | 5129(KEYSTONE), 5129K(KEYSTONE), | TP1, TP9, TP17, TP18, TP19
44 | 503-0000105 | BUY | TEST PT. | ALL | .015 x 0.032 inch Grey Color Multipurpose Thr | 2 |  | - | 5128(KEYSTONE), | TP8, TP16
45 | 503-0000098 | BUY | TEST PT. | ALL | TEST POINT PC MULTI PURPOSE BRWN | 1 |  | - | 5125(KEYSTONE), 5125K(KEYSTONE), | TP3
46 | 503-0000002 | BUY | TEST PT. | ALL | TEST POINT PC MULTI PURPOSE WH | 1 |  | - | 5012(KEYSTONE), | TP5
47 | 503-0000011 | BUY | TEST PT. | ALL | TEST POINT PC MULTI PURPOSE RE | 1 |  | - | 5010(KEYSTONE), | TP7
48 | 503-0000111 | BUY | TEST PT. | ALL | TH, Multipurpose, blue | 1 |  | - | 5127(KEYSTONE), 5127K(KEYSTONE), | TP10
49 | 503-0000013 | BUY | TEST PT. | ALL | TP PC MULTI PURPOSE ORG | 9 |  | - | 5013(KEYSTONE), | TP11, TP20, TP21, TP22, TP23, TP24, TP25, TP26, TP27
50 | 503-0000113 | BUY | TEST PT. | ALL | TEST POINT, COMPACT, SMT | 2 |  | - | 5019(KEYSTONE), | TP13, TP14
52 | 221-0007648 | BUY | IC-SMT | OTHER | IC REG LINEAR 5V 800MA SOT223-4 | 1 |  | - | LM1117MPX-5.0(TI-SAMPL), | U4
53 | 221-0006666 | BUY | IC-SMT | SOT23-5 | 250 MHz, Rail-to-Rail I/O, CMOS Single Operat | 2 | 221-0006666 | - | OPA354AIDBVR(TI-SAMPL), | U5, U6
54 | 101-0008034 | BUY | RES-SMT | D2PAK | RES SMD 10 OHM 5% 35W D2PAK | 1 |  | - | TDH35P10R0JE(OHMITE), | R100
55 | 101-0000939 | BUY | RES-TK1 | 2512 | 0^ 1W, 5%, 2512 | 2 |  | - | CRCW25120000Z0EG(VISHAY), RC6432J000CS(SAMSUNG), RK73Z3ATTE(KOA), | R4, R101
56 | 515-0000212 | BUY | CON-THT | HEADER | 40POS,SINGLE,STRAIGHT,GOLD,2.54( REGULAR ) | 2 |  | - | 2211S-40G(GENR), 5-146278-2(TE), 5-146278-3(TE_AMP), 5-146278-4(TE), 61300211121(WURTH), 61300311121(WURTH), 61304011121(WURTHE), 68001-202HLF(AMPH_FCI), 9-146285-0-01(TE_AMP), CA-S01-23B-43(CIRCUI_A), HMTSW-102-07-G-S-.240(SAMTEC), HMTSW-102-07-G-S-230(SAMTEC), HMTSW-102-07-G-S-240(SAMTEC), HMTSW-103-07-G-S-230(SAMTEC), HMTSW-103-07-G-S-231(SAMTEC), HTSW-102-07-G-S(SAMTEC), HTSW-103-07-G-S(SAMTEC), HTSW-104-07-G-S(SAMTEC), HTSW-105-07-G-S(SAMTEC), HTSW-150-07-G-S(SAMTEC), PBC02SAAN(SULLINS), PBC03SAAN(SULLINS), PBC04SAAN(SULLINS), PEC01SAAN(SULLINS), PEC02SAAN(SULLINS), PEC03SAAN(SULLINS), PEC04SAAN(SULLINS), PEC05SAAN(SULLINS), PEC06SAAN(SULLINS), PEC08SAAN(SULLENS), PEC36SAAN(SULLINS), PH1-40-UA(ADAM_TEC), PH1-40S-G(KELTRON), PTC36SAAN(SULLINS), TSW-101-07-G-S(SAMTEC), TSW-102-07-G-S(SAMTEC), TSW-102-07-L-S(SAMTEC), TSW-102-07-T-S(SAMTEC), TSW-103-07-G-S(SAMTEC), TSW-103-07-L-S(SAMTEC), TSW-103-07-T-S(SAMTEC), TSW-104-07-G-S(SAMTEC), TSW-104-07-L-S(SAMTEC), TSW-105-07-G-S(SAMTEC), TSW-106-07-G-S(SAMTEC), TSW-107-07-G-S(SAMTEC), TSW-112-07-G-S(SAMTEC), TSW-113-07-G-S(SAMTEC), TSW-118-07-G-S(SAMTEC), TSW-132-07-G-S(SAMTEC), | J5, J6
59 | 604-0000153 | BUY | HARDWARE | SCREW | SCREW MACH PHIL 4-40X1/4 NYLON OFF WHITE | 4 |  | - | 94735A717(MCMASTER), NY PMS 440 0025 PH(BF), | H1, H2, H3, H4
60 | 608-0000012 | BUY | HARDWARE | STANDOFF | 1902CK-ND | 4 |  | - | 1902C(KEYSTONE), | H5, H6, H7, H8
61 | 515-0000032 | BUY | CON-THT | TERMBLOC | 2PIN,3.5MM,125V,6A,16-28AWG | 1 |  | - | 1751248(PHOENIX), ed2635-ndl(DIGIKEY), ED555/2DS(OST), EDC555/2DS(OST), OSTTE020161(ON_SHORE), | J11
63 | 305-0005937 | BUY | PCB-RAW | MIXED MT | LP071A-003 PCB REV-A, TPS7H5007EVM-CVAL | 1 | 305-0005937 | - | LP071A-003 PCB(GENR), | PCB
64 | 891-0000124 | BUY | PACKAGE | BOX | Box - White 5.75" x 4.5" x 2" | 1 |  | - | TIBX011(LEAMAN), | BX11
65 | 891-0000125 | BUY | PACKAGE | FOAM | Foam, Anti, Top/Btm, 5.625" x 4.375" x 1.5 | 2 |  | - | TIFM004(LEAMAN), | FM4
66 | 831-0000160 | BUY | LABEL | ALL | coab label size (4x5-01) | 1 |  | - | SLLF003C(GENR), SLLF003D(GENR), | LBL1
67 | 850-0000055 | BUY | DOCS | CUST | EVM kit insert , read me legal doc | 1 |  | - | SZZC019G(GENR), SZZC019I(GENR), | LIT1
68 | 831-0000930 | BUY | LABEL | ALL | CE, WEEE, Greendot Brady label (0.375"x1.25") | 1 |  | - | Y4675858(BRADY), | LABEL
69 | 221-0010074 | BUY | IC-SMT | OTHER | Radiation-Hardened 2 MHz Current Mode PWM Con | 1 |  | - | TPS7H5007MPWSEP(TI-SAMPL), TPS7H5007MPWTSEP(TI-SAMPL), | U1
70 | 831-0001953 | CONSG | LABEL | ALL | TPS7H5007EVM 2D LABEL TI SUPPLIED | 1 |  | - | TPS7H5007EVM 2D LABEL(TI), | LABEL
71 | 831-0000155 | BUY | LABEL | ALL | Outer box,size of 4" W x 1" H (SVT PRINT) | 4 |  | - | S-21856(20000 Labels)(ULINE), S-5960(ULINE), S-5960(SVT PRINT)(GENR), STD(GENR), | LABEL