## HVP042-001A2(001)_TI-BOM
Manex P/N | Fitted | Description | Designator | PartNumber | Quantity | Manufacturer | Package Reference | Value | INDIA Team Comments
305-0005526 | Fitted | Printed Circuit Board | !PCB | HVP042-001 | 1 | Any
121-0002655 | Fitted | CAP, CERM, 10 µF, 25 V,+/- 10%, X7R, AEC-Q200 Grade 1, 1206 | C1, C11 | TMK316AB7106KLHT | 2 | Taiyo Yuden | 1206 | 10uF
320-0000895 | Fitted | 0.22 uF Cap, 16V | C4, C12 | DNP | 2 | MuRata | 0402 | 0.22uF
121-0003846 | Fitted | CAP, CERM, 2.2 uF, 25 V, +/- 10%, X7R, AEC-Q200 Grade 1, 0805 | C3, C13 | CGA4J3X7R1E225K125AB | 2 | TDK | 0805 | 2.2uF
121-0000230 | Fitted | CAP, CERM, 22 pF, 50 V, +/- 5%, C0G/NP0, AEC-Q200 Grade 1, 0402 | C5, C23, C8, C9 | GCM1555C1H220JA16D | 2 | MuRata | 0402 | 22pF
121-ISR0002 | Fitted | CAP, CERM, 68 pF, 50 V, +/- 5%, C0G/NP0, 0402 | C6, C14, C7 | C1005C0G1H680J050BA | 2 | TDK | 0402 | 68pF
121-0003251 | Fitted | CAP, CERM, 1 µF, 35 V,+/- 10%, X5R, AEC-Q200 Grade 3, 0402 | C9, C26 | GRT155R6YA105KE13D | 2 | MuRata | 0402 | 1uF
121-0002382 | Fitted | CAP, CERM, 0.1 uF, 50 V, +/- 10%, X7R, AEC-Q200 Grade 1, 0402 | C10, C27 | GCM155R71H104KE02D | 2 | MuRata | 0402 | 0.1uF
121-0005716 | Fitted | 0.03 µF ±10% 1000V (1kV) Ceramic Capacitor C0G, NP0 1812 (4532 Metric) | C17, C18, C19, C20, C21, C38 | C1812C303KDGLCAUTO | 6 | Kemet | 1812 | 0.03uF
121-0005235 | Fitted | Cap Ceramic 10uF 25V X7S 10% Pad SMD 0805 +125°C Automotive T/R | C30, C41 | CGA4J1X7S1E106K125AC | 2 | TDK Corporation | 0805 | 10µF
121-0003989 | Fitted | CAP, CERM, 4.7 µF, 25 V,+/- 10%, X6S, AEC-Q200 Grade 2, 0603 | C31, C36, C37 | GRT188C81E475KE13D | 3 | MuRata | 0603 | 4.7uF
201-0001703 | Fitted | Diode, Schottky, 650 V, 1 A, SMB | R2, R4 | GB01SLT06-214 | 1 | GeneSiC Semiconductor | SMB | 650V
201-0001668 | Fitted | Bridge Rectifier Single Phase Schottky 40V Surface Mount MBS | R1 | KMB24STR | 2 | SMC Diode Solutions | SMD4
201-0000656 | Fitted | Diode, Zener, 16 V, 500 mW, AEC-Q101, SOD-123 | R10, R11, R12 | BZT52C16-7-F | 2 | Diodes Inc. | SOD-123 | 16V
443-0000148 | Fitted | Heat Sink, Black Anodized, 35 x 50 mm, 20 mm high, with Push Pin and Spring | R15, R5 | S05MZZ14-A | 1 | Alpha Novatech |  |  | As per WO# Notes ordered under WO 77119
603-0000345 | Fitted | Thermal Interface Material | R3, R6, R9 | GR80A-0H-50GY | 1 | Fuji Polymer Industries |  |  | As per WO# Notes ordered under WO 77118
515-0003650 | Fitted |  | R7 | 3621-0-32-15-00-00-08-0 | 6 | Mill-Max
515-0002943 | Fitted | Header, 100mil, 6x2, Gold, R/A, TH | R8 | TSW-106-08-G-D-RA | 1 | Samtec | 6x2 R/A Header
161-0003820 | Fitted | 4.7µH Shielded Molded Inductor 1.22A 262mOhm Max 1008 (2520 Metric) | R13, R14 | MPIA2510V2-4R7-R | 2 | Eaton | 1008 | 4.7uH
403-0000334 | Fitted | 2 Line Common Mode Choke Surface Mount 90 Ohms @ 100MHz 400mA DCR 190mOhm | L3, L4 | ACM2012-900-2P-T001 | 2 | TDK | SMD4
831-0000007 | Fitted | Thermal Transfer Printable Labels, 0.650" W x 0.200" H - 10,000 per roll | LBL1 | THT-14-423-10 | 1 | Brady | PCB Label 0.650 x 0.200 inch
This is the last line of BOM…....
| Missing values in PCB File: |  |  | !PCB | 305-0005526
|  |  |  | C9, C26 | 121-0003251
|  |  |  | C10, C27 | 121-0002382
|  |  |  | C30, C41 | 121-0005235
|  |  |  | C31, C36, C37 | 121-0003989
|  |  |  | L3, L4 | 403-0000334
|  |  |  | LBL1 | 831-0000007
| Missing values in BOM: |  |  | R26
R27
C2
C15
K1
K2
K3
K4
K5
K6
K7
K8
K12
K22
K32
K42
K52
K53
K54
K62
K63
K72
K73
K74
K82
R16
R17
R18
R19
R20
R21
R22
R23
R24
R25
R28
R29
R30
R31
R32
R33
R34
R35
R36
R37
R38
R39
R40
R41
R42
R43
R44
R45
R46
SITE1
TP1
TP2
TP3
TP4
TP5
TP6
TP7
TP8
U1